## Example_2.20
Parameter | Units | Value | Comments
Base station transmitter |  |  | Friis equation for R=1 meter, GR=0 dB
Transmit frequency | MHz | 705 | Mobile public safety band
Wavelength | meters | 0.42524 | lambda = c/frequency
Transmit power | dBW | 15 | Transmit power of 32 W
Transmit Antenna gain | dBi | 2 | Uniform radiation in azimuth
Transmit EIRP | dBW | 17 | EIRP of 50 W, well below limit of 1000 W
P0 = PR at 1 meter range | dBm | 17.5884 | P0=(EIRP/(4*pi*R0^2))*A0 in dBm, R0 = 1 meter
Losses |  |  | Based on 2.4, Terrestial Propagation Stat. Models
Path-loss exponent (Table 2.1) |  | 2.4 | Applicable at edge of coverage
Range | km | 10 | Range at edge of coverage
Median path loss | dB | 96 | 2.4 X 10 X log(R/R0), R0 = 1 meter = .001 km
Log normal shadowing sigma | dB | 8 | Standard deviation of log-normal shadowing
Availability |  | 0.95 | Probability of path loss less than margin
Standard deviation factor |  | 1.6449 | NORMSINV(availability) = standard deviation factor
Shadowing margin | dB | 13.1588 | For 95% availablilty, 1.65 X sigma
LP = propagation at availability | dB | 109.1588 | Probability = availability that propagation loss is less
Received Signal |  |  | From P0 minus losses, plus receiver antenna gain
GR = Receive antenna gain | dBi | 1.5 | Vertically polarized whip antenna
PR = Received signal strength | dBm | -90.0704 | PR=P0+GR-LP
Receiver characteristics |  |  | Completes link equation, subtracts required C/N0
Required C/N0 | dB-Hz | 69.8 | From modem specifications
Boltzmann's constant | dBm-K | -198.5992 | 1.38065 X 10^(-20) mw/K
k*T0, T0=290 K | dBm | -173.9752 | About 4 X 10^(-18)
NF = Receiver noise figure | dB | 6 | From receiver specifications
S = Receiver sensitivity | dBm | -98.1752 | S=(C/N0)+(NF)+(k*T0), T0=290 K
Margin | dB | 8.1048 | Margin = PR - S

## Problem 2.22
Parameter | Units | Value | Comments
Base station transmitter |  |  | Friis equation for R=1 meter, GR=0 dB
Transmit frequency | MHz | 705 | Mobile public safety band
Wavelength | meters | 0.42524 | lambda = c/frequency
Transmit power | dBW | 15 | Transmit power of 32 W
Transmit Antenna gain | dBi | 2 | Uniform radiation in azimuth
Transmit EIRP | dBW | 17 | EIRP of 50 W, well below limit of 1000 W
P0 = PR at 1 meter range | dBm | 17.5884 | P0=(EIRP/(4*pi*R0^2))*A0 in dBm, R0 = 1 meter
Losses |  |  | Based on 2.4, Terrestial Propagation Stat. Models
Path-loss exponent (Table 2.1) |  | 3 | Applicable at edge of coverage | Exponent is not 3.5
Range | km | 2 | Range at edge of coverage
Median path loss | dB | 99.0309 | 2.4 X 10 X log(R/R0), R0 = 1 meter = .001 km
Log normal shadowing sigma | dB | 10 | Standard deviation of log-normal shadowing
Availability |  | 0.75 | Probability of path loss less than margin
Standard deviation factor |  | 0.67449 | NORMSINV(availability) = standard deviation factor
Shadowing margin | dB | 6.7449 | For 95% availablilty, 1.65 X sigma
LP = propagation at availability | dB | 105.7758 | Probability = availability that propagation loss is less
Received Signal |  |  | From P0 minus losses, plus receiver antenna gain
GR = Receive antenna gain | dBi | 1.5 | Vertically polarized whip antenna
PR = Received signal strength | dBm | -86.6874 | PR=P0+GR-LP
Receiver characteristics |  |  | Completes link equation, subtracts required C/N0
Required C/N0 | dB-Hz | 69.8 | From modem specifications
Boltzmann's constant | dBm-K | -198.5992 | 1.38065 X 10^(-20) mw/K
k*T0, T0=290 K | dBm | -173.9752 | About 4 X 10^(-18)
NF = Receiver noise figure | dB | 6 | From receiver specifications
S = Receiver sensitivity | dBm | -98.1752 | S=(C/N0)+(NF)+(k*T0), T0=290 K
Margin | dB | 11.4878 | Margin = PR - S